## List_components
Power management of 5V
Name | Code | Supplier | Description | Quantity
Voltage regulator | BA50DD0WHFP-TR | digikey | 25v->5v | 1
Power protector | RT9742SNGV | digikey | IC PWR SWITCH N-CHAN 1:1 SOT23-3 | 1
Header 2x6 | PH2-06-UA | digikey | PH2-06-UA | 1
Terminal block 2p female -board | TBG-3.5-KW-2P | TME | Pluggable terminal block; Contacts ph: 3.5mm; ways: 2; angled 90° | 4
Terminal block 2p male | TBG-3.5-AMP-2P |  | Pluggable terminal block; Contacts ph: 3.5mm; ways: 2; straight | 4
C |  |  | Polarized 20uF 25v | 2
C |  |  | Polarized 1uF 25v | 1
R |  |  | 1k ohm | 1
C |  |  | 100nF | 1
C |  |  | 10uF | 1
C |  |  | Polarized 10uF | 1
LED |  |  | GREEN | 1
Power management of 3.3V
Name | Code | Supplier | Description | Quantity
Voltage regulator | LD39050PU33R | digikey | 5v->3.3v | 1
Header 2x6 | PH2-06-UA | digikey | PH2-06-UA | 1
Header 2x1 | PH1-02-UA | digikey |  | 3
C |  |  | 1uF | 2
C |  |  | 100nF | 2
Ethernet - MCU
Name | Code | Supplier | Description | Quantity
Ethernet mac-phy | LAN8742A-EN | ELFA DISTRELEC | Ethernet Transceiver, RMII, QFN-24, Microchip | 1
USB Ethernet line protector | USBLC6-4SC6 | digikey | TVS DIODE 5.25VWM 17VC SOT23-6 | 1
Ethernet connector | ARJM11A3-009-AB-ER2 | digikey | CONN JACK 1PORT 100 BASE-T PCB | 1
Crystal | SXT21422AA07-25.000M | digikey | 25 MHz ±50ppm Crystal 22pF 120 Ohms 4-SMD, No Lead | 1
C | 600S300FT250XT | digikey | Ceramic, high freq, 2*(CL-7) = 30 pF C0G/NP0 0603 | 2
BEAD | 2508056017Y2 | digikey | FERRITE BEAD 600 OHM 0805 1LN | 1
C |  |  | Polarized 10uF | 1
C |  |  | 100nF | 6
C |  |  | 1uF | 1
C |  |  | 10uF | 1
C |  |  | 470pF | 1
R |  |  | 10k ohm | 6
R |  |  | 1.5k ohm | 1
R |  |  | 33 ohm | 4
R |  |  | 50 ohm | 4
R |  |  | 12.1K ohm | 1
R |  |  | 270 ohm | 2
Power Adaptation MCU
Name | Code | Supplier | Description | Quantity
BEAD | 2508056017Y2 | digikey | FERRITE BEAD 600 OHM 0805 1LN | 1
C |  |  | 100nF | 15
C |  |  | 1uF | 4
C |  |  | 2.2uF | 2
C |  |  | 10uF | 1
MCU - STM32F7
Name | Code | Supplier | Description | Quantity
microcontroller | STM32F746ZET6 | kamami | STM32F746ZET6 | 1
Crystal | ECS-80-18-33-JGN-TR | digikey | 8 MHz ±20ppm Crystal CL=18pF 400 Ohms 4-SMD, No Lead | 1
C | CBR06C160F5GAC | digikey | Ceramic, high freq, 2*(CL-10) = 16 pF, C0G, NP0 | 2
Switch | B3FS-101xP |  |  | 1
Button | ESB-33535A | digikey | ESB-33535A | 1
C |  |  | 100nF | 1
R |  |  | 10k ohm | 1
Serial Wire ST-LINK
Name | Code | Supplier | Description | Quantity
Diode | BAT60AE6327HTSA1 | digikey | DIODE SCHOTTKY 10V 3A SOD323-2 | 1
Header 1x6 | PH1-06-UA | digikey | PH1-06-UA | 1
R |  |  | 22 ohm | 4
R |  |  | 1k ohm | 2
R |  |  | 2.7k ohm | 2
R |  |  | 4.7k ohm | 2
R |  |  | 10k ohm | 1
R |  |  | 100 ohm | 1
Micro USB - MCU
Name | Code | Supplier | Description | Quantity
Micro USB | 10118194-0001LF | digikey | CONN RCPT USB2.0 MICRO B SMD R/A | 1
USB Ethernet line protector | USBLC6-4SC6 | digikey | TVS DIODE 5.25VWM 17VC SOT23-6 | 1
Transistor | BC847CW,115 | digikey | BC847CW,115 | 1
R |  |  | 47k ohm | 2
R |  |  | 22k ohm | 1
R |  |  | 330 ohm | 1
LED |  |  | GREEN | 1
LED Indicators
Name | Code | Supplier | Description | Quantity
Header 1x3 | PH1-03-UA |  |  | 1
LED |  |  | RED | 1
LED |  |  | GREEN | 1
LED |  |  | BLUE | 1
R |  |  | 1k ohm | 2
R |  |  | 330 ohm | 1
Opto-isolated Outputs, Outputs (configurable), and Inputs
Name | Code | Supplier | Description | Quantity
Optoizolator 2 kanałowy, 10 Mbit/s | HCPL2630M | TME | Encoders connections x4 | 3
Optoizolator 4 kanałowy, OC | LTV-847 | TME | Lines triggerring x8 | 3
Podstawka GOLD-8P | GOLD-8P | TME | Base for opto 8p | 3
Podstawka GOLD-16P | GOLD-16P | TME | Base for opto 16p | 3
Terminal block 2p female -board | TBG-3.5-KW-2P | TME | Pluggable terminal block; Contacts ph: 3.5mm; ways: 2; angled 90° | 10
Terminal block 2p male | TBG-3.5-AMP-2P |  | Pluggable terminal block; Contacts ph: 3.5mm; ways: 2; straight | 10
Terminal block 3p male -board |  | TME | Pluggable terminal block; Contacts ph: 3.5mm; ways: 2; angled 90° | 3
Terminal block 3p female -board |  | TME | Pluggable terminal block; Contacts ph: 3.5mm; ways: 2; angled 90° | 3
R |  |  | 2.2k ohm | 18
R |  |  | 210 ohm | 18
R |  |  | 330 ohm | 4
R |  |  | 470 ohm | 4
Raspberry Pi CM4, HAT Connector, and Ethernet CM4
Name | Code | Supplier | Description | Quantity
Raspberrry CM4 |  | digikey |  | 1
Header 2x20 | PH2-20-UA | digikey | PH2-06-UA | 2
Rpi MC4 connector female board | DF40HC (3.0) -100DS-0.4V(51) | digikey | DF40C-100DP-0.4V(51) | 2
LED |  |  | GREEN | 1
R |  |  | 1k ohm | 1
Ethernet - CM4
Name | Code | Supplier | Description | Quantity
USB Ethernet line protector | USBLC6-4SC6 | digikey | TVS DIODE 5.25VWM 17VC SOT23-6 | 2
Ethernet port | ARJM11C7-502-AB-ER2-T | digikey | CONN JACK 1PORT 1000 BASE-T PCB | 1
C |  |  | 100nF | 1
R |  |  | 470 ohm | 2
USB Type B - CM4
Name | Code | Supplier | Description | Quantity
usb female | USB-A1HSB6 | digikey | CONN RCPT TYPEA 4POS R/A | 1
Power protector | RT9742SNGV | digikey | IC PWR SWITCH N-CHAN 1:1 SOT23-3 | 1
USB Ethernet line protector | USBLC6-4SC6 | digikey | TVS DIODE 5.25VWM 17VC SOT23-6 | 1
C |  |  | Polarized 10uF | 1
C |  |  | 100nF | 1
C |  |  | 10uF | 1
HDMI - CM4
Name | Code | Supplier | Description | Quantity
HDMI connector | 2000-1-2-41-00-BK | digikey | CONN RCPT HDMI 19POS SMD R/A | 1
Power protector | RT9742SNGV | digikey | IC PWR SWITCH N-CHAN 1:1 SOT23-3 | 1
C |  |  | Polarized 10uF | 1
C |  |  | 100nF | 1
C |  |  | 10uF | 1
Raspberrry CM4
Name | Code | Supplier | Description | Quantity
Nano Base Board (B) for CM4 | Nano Base Board (B) - ekspander | botland | Pin expander | 1

## MCU Pinout
MCU - ETHERNET PERIPHERIAL
|  |  | ETH_TXD0 | PG13
|  |  | ETH_TXD1 | PB13
|  |  | ETH_TX_EN | PG11
|  |  | ETH_RXD0 | PC4
|  |  | ETH_RXD1 | PC5
|  |  | ETH_CRS_DV | PA7
|  |  | ETH_MDIO | PA2
|  |  | ETH_MDC | PC1
|  |  | ETH_REF_CLK | PA1
TRIGGER GPIO - OUTPUT
Connector | Pin | Schematic End | Schematic MCU | GPIO PIN | USE
Trg24V-1 | 1 | TRIGGER_24V_1 | TRIGGER_GPIO_1 | PE15 | TRIGGER_RPI
Trg24V-2 | 1 | TRIGGER_24V_2 | TRIGGER_GPIO_2 | PE14 | TRIGGER_KEYENCE
Trg24V-3 | 1 | TRIGGER_24V_3 | TRIGGER_GPIO_3 | PE13 | SIMULATE_ENCODER_CH2
Trg24V-4 | 1 | TRIGGER_24V_4 | TRIGGER_GPIO_4 | PE12 | TRIGGER_FG1
Trg24V-5 | 1 | TRIGGER_24V_5 | TRIGGER_GPIO_5 | PE11 | TRIGGER_FG2
Trg24V-6 | 1 | TRIGGER_24V_6 | TRIGGER_GPIO_6 | PE10 | TRIGGER_FG3
Trg24V-7 | 1 | TRIGGER_24V_7 | TRIGGER_GPIO_7 | PE9 | TRIGGER_FG4
Trg24V-8 | 1 | TRIGGER_24V_8 | TRIGGER_GPIO_8 | PE8 | TRIGGER_DISCARD
Trg24V-9 | 1 | TRIGGER_xxV_9 | TRIGGER_GPIO_9 | PE6
Trg24V-9 | 2 | TRIGGER_xxV_10 | TRIGGER_GPIO_10 | PE5
Trg24V-10 | 1 | TRIGGER_xxV_11 | TRIGGER_GPIO_11 | PE4
Trg24V-10 | 2 | TRIGGER_xxV_12 | TRIGGER_GPIO_12 | PE3
ENCODER GPIO - INPUT
Connector | Pin | Schematic End | Schematic MCU | GPIO PIN | USE
ENC24V_1 | 1 | ENC_24V_1 | ENC_GPIO_1 | PB14
ENC24V_1 | 2 | ENC_24V_2 | ENC_GPIO_2 | PB15
ENC24V_2 | 1 | ENC_24V_3 | ENC_GPIO_3 | PD10
ENC24V_2 | 2 | ENC_24V_4 | ENC_GPIO_4 | PD11 | OPTICAL_CURTAIN
ENC24V_3 | 1 | ENC_24V_5 | ENC_GPIO_5 | PD12 | ENCODER_TIM4_CH1
ENC24V_3 | 2 | ENC_24V_6 | ENC_GPIO_6 | PD13 | ENCODER_TIM4_CH2
ADDITIONAL
|  |  | NRST | NRST
|  |  | BOOT0 | BOOT0
USB
|  |  | Schematic MCU | GPIO PIN | USE
|  |  | USB_DM_- | PA11 | USB_OTG_FS
|  |  | USB_DM_+ | PA12 | USB_OTG_FS
SERIAL WIRE PERIPHERAL
|  |  | SWDIO | PA13
|  |  | SWCLK | PA14
|  |  | SWO | PB3
SERIAL TO CM4
|  | Schematic End | Schematic MCU | GPIO PIN
|  | CM4_TXD3 (Connected by default) | UART5_RX | PD2
|  | CM4_RXD3 (Connected by default) | UART5_TX | PC12
|  | CM4_TXD0 (Disconnected) | USART6_RX | PC7
|  | CM4_RXD0 (Disconnected) | USART6_TX | PC6
|  | J31 Con01x03 | USART3_RX | PD9 | CLI
|  | J31 Con01x03 | USART3_TX | PD8 | CLI
INDICATOR
|  |  | Schematic MCU | GPIO PIN | USE
|  |  | INDICATOR_RED | PB0 | INDICATOR_R_GPIO
|  |  | INDICATOR_GREEN | PB1 | INDICATOR_G_GPIO
|  |  | INDICATOR_BLUE | PB2 | INDICATOR_B_GPIO
PCB OUTPUTS
|  | PCB connector | PCB connector Pin | Schematic Tag | GPIO PIN | Software Use
|  | Trg24V-1 | 1 | TRIGGER_24V_1 | PE15 | TRIGGER_RPI
|  | Trg24V-2 | 1 | TRIGGER_24V_2 | PE14 | TRIGGER_KEYENCE
|  | Trg24V-3 | 1 | TRIGGER_24V_3 | PE13 | SIMULATE_ENCODER_CH2
|  | Trg24V-4 | 1 | TRIGGER_24V_4 | PE12 | TRIGGER_FG1
|  | Trg24V-5 | 1 | TRIGGER_24V_5 | PE11 | TRIGGER_FG2
|  | Trg24V-6 | 1 | TRIGGER_24V_6 | PE10 | TRIGGER_FG3
|  | Trg24V-7 | 1 | TRIGGER_24V_7 | PE9 | TRIGGER_FG4
|  | Trg24V-8 | 1 | TRIGGER_24V_8 | PE8 | TRIGGER_DISCARD
|  | Trg24V-9 | 1 | TRIGGER_xxV_9 | PE6 | -
|  | Trg24V-9 | 2 | TRIGGER_xxV_10 | PE5 | -
|  | Trg24V-10 | 1 | TRIGGER_xxV_11 | PE4 | -
|  | Trg24V-10 | 2 | TRIGGER_xxV_12 | PE3 | -
|  | ENC24V_1 | 1 | ENC_24V_1 | PB14 | -
|  | ENC24V_1 | 2 | ENC_24V_2 | PB15 | -
|  | ENC24V_2 | 1 | ENC_24V_3 | PD10 | -
|  | ENC24V_2 | 2 | ENC_24V_4 | PD11 | OPTICAL_CURTAIN
|  | ENC24V_3 | 1 | ENC_24V_5 | PD12 | ENCODER_CH1
|  | ENC24V_3 | 2 | ENC_24V_6 | PD13 | ENCODER_CH2
[5 empty] | PB0 | INDICATOR_R_GPIO
[5 empty] | PB1 | INDICATOR_G_GPIO
[5 empty] | PB2 | INDICATOR_B_GPIO

## CLI_commands
Number | Header | Payload | Description
1 | EN_ACK_POS | {true, false} | Enable or disable the periodic position printing in CLI
2 | TRIGGER_OPTICAL_EVENT | - | Simulates the event of Optical Curtain trigger
3 | TRIGGER_RPI | - | Sends a pulse to RPI station
4 | TRIGGER_KEYENCE | - | Sends a pulse to KEYENCE station
5 | TRIGGER_FG1 | - | Sends a pulse to FG1 station
6 | TRIGGER_FG2 | - | Sends a pulse to FG2 station | s
7 | TRIGGER_FG3 | - | Sends a pulse to FG3 station
8 | TRIGGER_FG4 | - | Sends a pulse to FG4 station
9 | TRIGGER_DISCARD | - | Sends a pulse to DISCARD station
10 | TX_TCP_RPI | Any string message | Sends the Payload as message through TCP to RPI station
11 | TX_TCP_KEYENCE | Any string message | Sends the Payload as message through TCP to KEYENCE station
12 | TX_TCP_FG1 | Any string message | Sends the Payload as message through TCP to FG1 station
13 | CLASSIFIER | Classifier message | Sends the Payload to the classifier_queue
14 | ORIENTATION | Orientation format | Sends the Payload to the orientation_queue
Number | Header | Payload | Description
1 | ECHO | Any string message | Response to a CLI command
2 | ERRO | Any string message | Shows an error information
3 | SCSS | Any string message | Shows a successful operation information
4 | ACKN | Any string message | Shows an informative message
5 | TCPC | Any string message | Shows a message regarding TCP connections

## PCB-INTERFACE
Power Management - PCB Interfaces
Code | Tag | Type | Use | Description
J20 | VIN | Connector | Power source | Main [9-25]V
J25 | +24V | Connector | Power source | 24V for optocouplers
J21 | E5V | Connector | Power source | External 5V optional
J22 | E3V3 | Connector | Power source | External 3.3V optional
J6 | 5V_sel | Header 3x2 | Selector | Among converted VIN, USB-STM 5V, and E5V for Main internal 5V.
J8 | CM4-5V | Header 1x2 | Enable | CM4 subsystem power
J4 | 3.3V_sel | Header 3x2 | Selector | Among converted Main internal 5V, and E3V3 for Main internal 3.3V
J5 | STM-3.3V | Header 1x2 | Enable | MCU power
J2 | PER-3.3V | Header 1x2 | Enable | MCU peripherals power
J7 | CM4-3.3V | Header 1x2 | Enable | RPi HAT 3.3V power
Micocotroller - PCB Interfaces
Code | Tag | Type | Use | Description
J1 | USB-STM | Micro USB | USB | -
U3 | ETH-STM | RJ45 | Ethernet | Fast Ethernet (100Mbps) and 10BASE-T (10Mbps)
J3 | PROGRAM | Header 1x6 | ST-Link | Pin 1, VDD. Pin 2, CLK. Pin 3, GND. Pin 4, DIO. Pin 5, RST. Pin 6, SWO.
SW3 | BOOT | Switch | MCU Input | Used for MCU booting selection
SW1 | RST | Switch | MCU Input | Used for MCU, ST-Link Ethernet reset
J31 | UART_DEBUG | Header 1x3 | Serial | MCU UART3. Pin 1, RX. Pin 2, TX. Pin 3, GND.
D5 | L_RED | LED | Indicator | Indicator. PB0.
D6 | L_GREEN | LED | Indicator | Indicator. PB1.
D7 | L_BLUE | LED | Indicator | Indicator. PB2.
J13 | Trg24V-1 | Connector | Signal | Output 24V. Pin 1, PE15. Pin2, +24v.
J14 | Trg24V-2 | Connector | Signal | Output 24V. Pin 1, PE14. Pin2, +24v.
J15 | Trg24V-3 | Connector | Signal | Output 24V. Pin 1, PE13. Pin2, +24v.
J16 | Trg24V-4 | Connector | Signal | Output 24V. Pin 1, PE12. Pin2, +24v.
J23 | Trg24V-5 | Connector | Signal | Output 24V. Pin 1, PE11. Pin2, +24v.
J24 | Trg24V-6 | Connector | Signal | Output 24V. Pin 1, PE10. Pin2, +24v.
J29 | Trg24V-7 | Connector | Signal | Output 24V. Pin 1, PE9. Pin2, +24v.
J30 | Trg24V-8 | Connector | Signal | Output 24V. Pin 1, PE8. Pin2, +24v.
J27 | Trg24V-9 | Connector | Signal | Output 24V. Pin 1, PE6. Pin2, PE5.
J28 | Trg24V-10 | Connector | Signal | Output 24V. Pin 1, PE4. Pin2, PE3.
J17 | ENC24V_1 | Connector | Signal | Input 24V. Pin 1, PB14. Pin 2, PB15. Pin 3, Ref_Level_1.
J18 | ENC24V_2 | Connector | Signal | Input 24V. Pin 1, PD10. Pin 2, PD11. Pin 3, Ref_Level_1.
J19 | ENC24V_3 | Connector | Signal | Input 24V. Pin 1, PD12. Pin 2, PD13. Pin 3, Ref_Level_1.
CM4 - PCB Interfaces
Code | Tag | Type | Use | Description
J9 | HDMI-CM4 | Standard | HDMI | CM4 HDMI interface
J10 | USB-CM4 | USB Type A | USB | CM4 USB interface
J12 | ETH-CM4 | RJ45 | Ethernet | Gigabit Ethernet (1000Mbps)

## Pasive_components_list
Name | Board | Code | Supplier | Description | New Quanitty | Component
C | SMD 0805 | CC0805KPX7R9104 |  | 100nF | 28 | check
C | SMD 0805 | CL21B106KPQNNNE |  | 10uF | 5 | check
C | SMD 0805 | CC0805KKX7R8105 |  | 1uF | 7 | check
C | SMD 0805 | CL21B225KOFNNNE |  | 2.2uF | 2 | check
C | SMD 0805 | 0805B471K500CT |  | 470pF | 1 | check
C | SMD A | 293D106X06R3A2TE3 | digikey | Polarized 10uF | 4
C | SMD A | 293D105X0016A2TE3 |  | Polarized 1uF 16v | 1 | check
C | Electrolytic | EEEHA1J220UP | digikey | Polarized 20uF 25v | 2
LED | SMD 0805 | Green lub inny kolor, SMD 0805 |  | GREEN | 4 | check
LED | SMD 0805 |  |  | RED | 1
LED | SMD 0805 |  |  | BLUE | 1
R | SMD 0805 |  |  | 1.5k ohm | 1 | check
R | SMD 0805 |  |  | 100 ohm | 1 | check
R | SMD 0805 |  |  | 10k ohm | 8 | check
R | SMD 0805 |  |  | 12.1K ohm | 1 | check
R | SMD 0805 |  |  | 1k ohm | 8 | check
R | SMD 0805 |  |  | 2.2k ohm | 18
R | SMD 0805 |  |  | 210 ohm | 18
R | SMD 0805 |  |  | 22 ohm | 4 | check
R | SMD 0805 |  |  | 22k ohm | 1 | check
R | SMD 0805 |  |  | 270 ohm | 2 | check
R | SMD 0805 |  |  | 33 ohm | 4 | check
R | SMD 0805 |  |  | 330 ohm | 6 | check
R | SMD 0805 |  |  | 2.7k ohm | 2 | check
R | SMD 0805 |  |  | 4.7k ohm | 2
R | SMD 0805 |  |  | 470 ohm | 6 | check
R | SMD 0805 |  |  | 47k ohm | 2
R | SMD 0805 |  |  | 49.9 ohm | 4 | check
144
5V tolerance for C without requirement
non-polarized for C without requirement